## Info
JCW Component Lifing Worksheet
INITIAL SET UP
1.1 | On the 'Summary' sheet, add information for Driver Name, Driver Number & Chassis Number, along with information relating to engine seal, certificate numbers and serial numbers
1.2 | Insert the current odometer value from the Cosworth dash into 'Starting Chassis Distance' on 'Summary' sheet
1.3 | New Build - On the 'Item Lifing' tab update all values for 'Date Fitted', 'Date Serviced' & 'Date Inspected' to the delivery date of the vehicle. Used Vehicle - On the 'Item Lifing' tab update all values for 'Date Fitted', 'Distance Fitted', 'Date Serviced', 'Distance at Service', 'Date Inspected' & 'Distance at Inspection' based on current records, if values are not known enter the current date and mileage but note that until replaced, serviced or inspected the lifing sheet will be out of sync.
COMPONENT LIFING
2.1 | On the 'Summary' tab, enter the date, event and odometer reading from the Cosworth dash into the next free line in the 'Run Log'. The sheet will calculate distance covered at that event and an estimate of engine running time.
2.2 | Check the 'Item Lifing' tab. Component Inspection: Any components that require inspection based on the current covered distance will be shown in red in column R. Perform the required inspection and then update columns P and Q with the date and odometer distance that the component was inspected. Component Service: Any components that require service based on the current covered distance will be shown with a red bar in column N and a value of over 100% in column O. Perform the required service and then update columns K and L with the date and odometer distance that the component was serviced. Also update columns P and Q with the same date and distance, a service will also reset inspection requirements. Component Life: Any components that have reached the end of their recommended life based on the current covered distance will be shown with a red bar in column I and a value of over 100% in column J. Perform the component replacement and then update columns F and G with the date and odomemter distance that the part was replaced. Also update columns K and L and P and Q with the same date and distance as the replacement will also reset service and inspection requirements.
2.3 | Items that are not included in the default template can be added into the 'Custom' rows with appropriate recommended life, service and inspection interval.
NOTE
Values included in the worksheet are suggested values only.

## Summary
JCW Component Lifing Worksheet
Driver Name |  |  |  | Engine Build Certificate:
Cam Seals:
Valve Lift Actuator Seal:
Car Number |  |  |  | Sump Seals:
Turbo Seals:
ECU Serial Number:
Chassis |  |  |  | MC Engine Certificate Number:
Boost Control MC Serial Number:
Boost Pressure Sensor MC Serial Number:
Throttle Intake Manifold MC Serial Number:
Engine Loom MC Serial Number:
|  |  |  | Starting Chassis Distance |  | km
|  |  |  | Current Chassis Distance |  | km
|  |  |  | Current Year Chassis Distance |  | km
|  |  |  | Current Year Chassis Hours |  | hours
RUN LOG
Event |  |  | Post Event |  | Event Count
Date | Event | Comments | Odometer (km) | Hours | Distance (km) | Hours
Approximate Conversions
7 x Race Weekends | Approx. 2000 km, 14 h 45m | *Including Friday Test Day
1x Test Day | Approx. 220 km, 1 h 40 m

## Item Lifing
[7 empty] | Current Chassis Distance | 0 | km |  | 2023-02-06 | [5 empty] | JCW Component Lifing Worksheet
[5 empty] | COMPONENT LIFE |  |  |  |  | COMPONENT SERVICING |  |  |  |  | COMPONENT INSPECTION
| Item | Recommended Life (km) | Recommended Service (km) | Inspection Interval (km) | Date Fitted | Distance Fitted (km) | Distance on Part (km) | Life (%) |  | Date of Service | Distance at Service (km) | Distance since Service (km) | Service (%) |  | Date of Inspection | Distance at Insp. (km) | Due
1 | Front Suspension
1.1 | Wheel Bearing - Left Front | 4500 | 4500 | 600 |  |  | 0 |  | 0% |  |  | 0 |  | 0% |  |  | No
1.2 | Wheel Bearing - Right Front | 4500 | 4500 | 600 |  |  | 0 |  | 0% |  |  | 0 |  | 0% |  |  | No
1.3 | Damper - Left Front | 8000 | 1200 | 300 |  |  | 0 |  | 0% |  |  | 0 |  | 0% |  |  | No
1.4 | Damper - Right Front | 8000 | 1200 | 300 |  |  | 0 |  | 0% |  |  | 0 |  | 0% |  |  | No
1.5 | Subframe | 15000 | 15000 | 900 |  |  | 0 |  | 0% |  |  | 0 |  | 0% |  |  | No
1.6 | Steering Rack/Ends | 8000 | 4000 | 900 |  |  | 0 |  | 0% |  |  | 0 |  | 0% |  |  | No
1.7 | Brake Caliper - Left Front | 8000 | 1500 | 300 |  |  | 0 |  | 0% |  |  | 0 |  | 0% |  |  | No
1.8 | Brake Caliper - Right Front | 8000 | 1500 | 300 |  |  | 0 |  | 0% |  |  | 0 |  | 0% |  |  | No
2 | Engine/Drivetrain
2.1 | Engine Oil And Filter | 900 | 900 | 900 |  |  | 0 |  | 0% |  |  | 0 |  | 0% |  |  | No
2.2 | Coolant | 600 | 600 | 600 |  |  | 0 |  | 0% |  |  | 0 |  | 0% |  |  | No
2.3 | Radiator | 6000 | 600 | 300 |  |  | 0 |  | 0% |  |  | 0 |  | 0% |  |  | No
2.4 | Intercooler | 6000 | 600 | 300 |  |  | 0 |  | 0% |  |  | 0 |  | 0% |  |  | No
2.5 | Turbo | 4600 | 1200 | 300 |  |  | 0 |  | 0% |  |  | 0 |  | 0% |  |  | No
2.6 | Air Filter | 3000 | 3000 | 300 |  |  | 0 |  | 0% |  |  | 0 |  | 0% |  |  | No
2.7 | Spark Plugs | 1200 | 1200 | 300 |  |  | 0 |  | 0% |  |  | 0 |  | 0% |  |  | No
2.8 | Aux Belt | 1800 | 1800 | 300 |  |  | 0 |  | 0% |  |  | 0 |  | 0% |  |  | No
2.9 | Clutch Friction Plate | 1500 | 1500 | 600 |  |  | 0 |  | 0% |  |  | 0 |  | 0% |  |  | No
2.1 | Clutch Pressure Plate | 1500 | 1500 | 600 |  |  | 0 |  | 0% |  |  | 0 |  | 0% |  |  | No
2.11 | Clutch Cover | 6000 | 6000 | 600 |  |  | 0 |  | 0% |  |  | 0 |  | 0% |  |  | No
2.12 | Gearbox Oil | 300 | 300 | 300 |  |  | 0 |  | 0% |  |  | 0 |  | 0% |  |  | No
2.13 | Gearbox Casing | 20000 | 600 | 300 |  |  | 0 |  | 0% |  |  | 0 |  | 0% |  |  | No
2.14 | Diff Inspection | 900 | 600 | 300 |  |  | 0 |  | 0% |  |  | 0 |  | 0% |  |  | No
2.15 | Bar Shaft - Left | 1500 | 900 | 300 |  |  | 0 |  | 0% |  |  | 0 |  | 0% |  |  | No
2.16 | Driveshaft Cup - Left | 2000 | 900 | 300 |  |  | 0 |  | 0% |  |  | 0 |  | 0% |  |  | No
2.17 | Tripode - Left | 2000 | 900 | 300 |  |  | 0 |  | 0% |  |  | 0 |  | 0% |  |  | No
2.18 | CV Joint - Left | 6000 | 900 | 300 |  |  | 0 |  | 0% |  |  | 0 |  | 0% |  |  | No
2.19 | Bar Shaft - Right | 1500 | 900 | 300 |  |  | 0 |  | 0% |  |  | 0 |  | 0% |  |  | No
2.2 | Driveshaft Cup - Right | 2000 | 900 | 300 |  |  | 0 |  | 0% |  |  | 0 |  | 0% |  |  | No
2.21 | Tripode - Right | 2000 | 900 | 300 |  |  | 0 |  | 0% |  |  | 0 |  | 0% |  |  | No
2.22 | CV Joint - Right | 6000 | 900 | 300 |  |  | 0 |  | 0% |  |  | 0 |  | 0% |  |  | No
2.23 | Alternator | 6000 | 6000 | 300 |  |  | 0 |  | 0% |  |  | 0 |  | 0% |  |  | No
2.24 | Battery | 3000 | 3000 | 300 |  |  | 0 |  | 0% |  |  | 0 |  | 0% |  |  | No
2.25 | Engine | 12000 | 1500 | 300 |  |  | 0 |  | 0% |  |  | 0 |  | 0% |  |  | No
3 | Rear Suspension
3.1 | Wheel Bearing - Left Rear | 6000 | 6000 | 600 |  |  | 0 |  | 0% |  |  | 0 |  | 0% |  |  | No
3.2 | Wheel Bearing - Right Rear | 6000 | 6000 | 600 |  |  | 0 |  | 0% |  |  | 0 |  | 0% |  |  | No
3.3 | Rear Control/Camber Arms | 10000 | 1200 | 300 |  |  | 0 |  | 0% |  |  | 0 |  | 0% |  |  | No
3.4 | Damper - Left Rear | 8000 | 1200 | 300 |  |  | 0 |  | 0% |  |  | 0 |  | 0% |  |  | No
3.5 | Damper - Right Right | 8000 | 1200 | 300 |  |  | 0 |  | 0% |  |  | 0 |  | 0% |  |  | No
3.6 | Brake Calliper - Left Rear | 12000 | 1200 | 300 |  |  | 0 |  | 0% |  |  | 0 |  | 0% |  |  | No
3.7 | Brake Calliper - Right Rear | 12000 | 1200 | 300 |  |  | 0 |  | 0% |  |  | 0 |  | 0% |  |  | No
4 | Custom
4.1 | Custom 1 | 100 | 50 | 25 |  |  | 0 |  | 0% |  |  | 0 |  | 0% |  |  | No
4.2 | Custom 2 | 100 | 50 | 25 |  |  | 0 |  | 0% |  |  | 0 |  | 0% |  |  | No
4.3 | Custom 3 | 100 | 50 | 25 |  |  | 0 |  | 0% |  |  | 0 |  | 0% |  |  | No
4.4 | Custom 4 | 100 | 50 | 25 |  |  | 0 |  | 0% |  |  | 0 |  | 0% |  |  | No
4.5 | Custom 5 | 100 | 50 | 25 |  |  | 0 |  | 0% |  |  | 0 |  | 0% |  |  | No
[5 empty] | COMPONENT LIFE |  |  |  |  | COMPONENT CRACK INSPECTION |  |  |  |  | VISUAL INSPECTION
| Item | Recommended Life (km) | Crack Inspection (km) | Visual Inspection (km) | Date Fitted | Distance Fitted (km) | Distance on Part (km) | Life (%) |  | Date of Crack Insp. | Dist. at Crack Insp. (km) | Dist. since Crack Insp. (km) | Crack Inspection (%) |  | Date of Inspection | Distance at Insp. (km) | Due
5 | Gearbox
5.1 | Input Gear 1st | 3000 | 1200 | 600 |  |  | 0 |  | 0% |  |  | 0 |  | 0% |  |  | No
5.2 | Input Gear 2nd | 4000 | 1200 | 600 |  |  | 0 |  | 0% |  |  | 0 |  | 0% |  |  | No
5.3 | Input Gear 3rd | 3500 | 1200 | 600 |  |  | 0 |  | 0% |  |  | 0 |  | 0% |  |  | No
5.4 | Input Gear 4th | 2500 | 1200 | 600 |  |  | 0 |  | 0% |  |  | 0 |  | 0% |  |  | No
5.5 | Input Gear 5th | 2500 | 1200 | 600 |  |  | 0 |  | 0% |  |  | 0 |  | 0% |  |  | No
5.6 | Input Gear 6th | 2500 | 1200 | 600 |  |  | 0 |  | 0% |  |  | 0 |  | 0% |  |  | No
5.7 | Output Gear 1st | 3000 | 1200 | 600 |  |  | 0 |  | 0% |  |  | 0 |  | 0% |  |  | No
5.8 | Output Gear 2nd | 4000 | 1200 | 600 |  |  | 0 |  | 0% |  |  | 0 |  | 0% |  |  | No
5.9 | Output Gear 3rd | 2500 | 1200 | 600 |  |  | 0 |  | 0% |  |  | 0 |  | 0% |  |  | No
5.1 | Output Gear 4th | 2500 | 1200 | 600 |  |  | 0 |  | 0% |  |  | 0 |  | 0% |  |  | No
5.11 | Output Gear 5th | 2500 | 1200 | 600 |  |  | 0 |  | 0% |  |  | 0 |  | 0% |  |  | No
5.12 | Output Gear 6th | 4000 | 1200 | 600 |  |  | 0 |  | 0% |  |  | 0 |  | 0% |  |  | No
5.13 | Reverse Gear | 6000 | 1200 | 600 |  |  | 0 |  | 0% |  |  | 0 |  | 0% |  |  | No
5.14 | Input Shaft | 3000 | 1200 | 600 |  |  | 0 |  | 0% |  |  | 0 |  | 0% |  |  | No
5.15 | Output Shaft | 3000 | 1200 | 600 |  |  | 0 |  | 0% |  |  | 0 |  | 0% |  |  | No
5.16 | 1-2 Dog Ring | 1800 | 1200 | 600 |  |  | 0 |  | 0% |  |  | 0 |  | 0% |  |  | No
5.17 | 3-4 Dog Ring | 1800 | 1200 | 600 |  |  | 0 |  | 0% |  |  | 0 |  | 0% |  |  | No
5.18 | 5-6 Dog Ring | 1800 | 1200 | 600 |  |  | 0 |  | 0% |  |  | 0 |  | 0% |  |  | No
5.19 | 1-2 Selctor Fork | 3000 | 1200 | 600 |  |  | 0 |  | 0% |  |  | 0 |  | 0% |  |  | No
5.2 | 3-4 Selctor Fork | 3000 | 1200 | 600 |  |  | 0 |  | 0% |  |  | 0 |  | 0% |  |  | No
5.21 | 5-6 Selctor Fork | 3000 | 1200 | 600 |  |  | 0 |  | 0% |  |  | 0 |  | 0% |  |  | No
5.22 | Crown Wheel | 3000 | 3000 | 600 |  |  | 0 |  | 0% |  |  | 0 |  | 0% |  |  | No
5.23 | Diff Basket | 6000 | 4400 | 600 |  |  | 0 |  | 0% |  |  | 0 |  | 0% |  |  | No
5.24 | Side Gear | 3600 | 3600 | 600 |  |  | 0 |  | 0% |  |  | 0 |  | 0% |  |  | No
5.25 | Cross Pins | 6400 | 6400 | 600 |  |  | 0 |  | 0% |  |  | 0 |  | 0% |  |  | No
5.26 | Side Gears | 6400 | 6400 | 600 |  |  | 0 |  | 0% |  |  | 0 |  | 0% |  |  | No
5.27 | Diff Plates | 1800 | 1800 | 600 |  |  | 0 |  | 0% |  |  | 0 |  | 0% |  |  | No
5.28 | Spring Plates | 2400 | 2400 | 600 |  |  | 0 |  | 0% |  |  | 0 |  | 0% |  |  | No
5.29 | Bearings | 2400 | 2400 | 600 |  |  | 0 |  | 0% |  |  | 0 |  | 0% |  |  | No
SAFETY EQUIPMENT
| Item | Expiry / Service Date | Today's Date | Due for Service / Replacement
| Harness |  | 2023-02-06
| Seat |  | 2023-02-06
| Fire Extinguisher |  | 2023-02-06